## pré dim Propre (hidden)
ρ | 1.225 | kg/m3
Vitesse moy | 8.5 | m/s
Puissance | 1 | MW
Puissance | 1000000 | W
Cp maxi | 0.593
| Vitesse Vent [m/s] | Puissance veine d'air par unité de surface [W/m2]
| 0 | 0
| 1 | 0.6125
| 2 | 4.9
| 3 | 16.5375
| 4 | 39.2
| 5 | 76.5625
| 6 | 132.3
| 7 | 210.0875
| 8 | 313.6
| 9 | 446.5125
| 10 | 612.5
| 11 | 815.2375
| 12 | 1058.4
| 13 | 1345.6625
| 14 | 1680.7
| 15 | 2067.1875
| 16 | 2508.8
| 17 | 3009.2125 |  | Norme IEC
| 18 | 3572.1 |  |  |  |  | type 2 | unité
| 19 | 4201.1375 |  |  |  | vitesse moyenne | 8.5 | m/s
| 20 | 4900 |  |  |  | rafale sur 50 ans | 59.5 | m/s
| 21 | 5672.3625 |  |  |  | vent établi sur 50 ans | 42.5 | m/s
| 22 | 6521.9 |  |  |  | vitesse démarrage | 4 | m/s
| 23 | 7452.2875 |  |  |  | vitesse nomiale | 15 | m/s
| 24 | 8467.2 |  |  |  | vitesse arrêt | 25 | m/s
| 25 | 9570.3125 |  |  |  | Puissance Nominale | 350 | kW | vitesse vent | équation = |  | ax+b
| 26 | 10765.3 |  |  |  | Puissance à 6 m/s | 23 | kW | 6 | a = |  | 34.625
| 27 | 12055.8375 |  |  |  | Puissance à 14 m/s | 300 | kW | 14 | b = |  | -184.75
| 28 | 13445.6 |  |  |  | Puissance à 8,5 m/s | 109.5625 | kW
| 29 | 14938.2625
| 30 | 16537.5 |  |  |  | η mécanique | 0.99
[6 empty] | η alternateur | 0.97
[6 empty] | η multiplicateur | 0.96
[6 empty] | η hélice | 0.85
[6 empty] | η global | 0.7836
λ | Vitesse Vent [m/s] | Ω [rad/s] | Cp
0 | [5 empty] | Cp maxi | 0.593
0.5 | 119 | 0.30088 | 0.00016934 | [10 empty] | étirer jusque | [5 empty] | 228.0825
1 | 59.5 | 0.60176 | 0.0013547 |  |  | Surface Balayée | 626.8264 | m2 | Pas Section [m] | Distance S1 [m] |  | Nbr Section th | Nbr Section | F | [5 empty] | 364.805
1.5 | 39.6667 | 0.90263 | 0.0045723 |  |  | Rayon Pale | 14.1253 | m | 1 | 0.5 |  | 13.6253 | 13 | 70 | [5 empty] | 517.8662
2 | 29.75 | 1.2035 | 0.010838 |  |  | Nombre Pales | 3 | [5 empty] | 14 | 71 | [5 empty] | 676.2614
2.5 | 23.8 | 1.5044 | 0.021168 | [16 empty] | 836.9676
3 | 19.8333 | 1.8053 | 0.036578 |  |  | λ | 7 | [12 empty] | 998.87
3.5 | 17 | 2.1061 | 0.058085 |  |  | Ω | 4.2123 | rad/s | [11 empty] | 1161.4685
4 | 14.875 | 2.407 | 0.086704 |  |  | Ω | 40.2244 | tour/min | [11 empty] | 1324.5067
4.5 | 13.2222 | 2.7079 | 0.12345 |  |  | fréquente alternateur | 1500 | tour/min | [5 empty] | Formule initiale Cx |  |  | 0.14427 |  | Résultat proches | 1487.84
5 | 11.9 | 3.0088 | 0.16934 |  |  | Rapport Multiplicateur | 37.2908 | [7 empty] | Condition |  |  |  | mais pas parfait | 1651.381
5.5 | 10.8182 | 3.3097 | 0.2254 | [11 empty] | α calage < 15°
6 | 9.9167 | 3.6105 | 0.29262 | Section | a | r | r/R | V axiale | V tangentielle | i [degrés] | i[radians] | tan (I) | I [radians] | I [degrés] | α calage [degrés] | Cz | Cx | Finesse (Cz / Cx) | (Cz.p.L)/r | corde | dRz | dRx | dM | W | M max
6.5 | 9.1538 | 3.9114 | 0.37205 | 1 | 0.33 | 1.4125 | 0.1 | 5.695 | 5.95 | 11.815 | 0.20621 | 0.95714 | 0.7635 | 43.7455 | 31.9305 | 1.447 | 0.032 | 45.2188 | 8.2538 | 2.6857 | 228.0825 | 5.044 | 217.6225 | 8.2362 | 237.6708
7 | 8.5 | 4.2123 | 0.46468 | 2 | 0.33 | 2.8251 | 0.2 | 5.695 | 11.9 | 11.38 | 0.19862 | 0.47857 | 0.44636 | 25.5744 | 14.1944 | 1.416 | 0.028 | 50.5714 | 2.5727 | 1.7109 | 364.805 | 7.2137 | 426.5099 | 13.1925 | 938.4231
7.5 | 7.9333 | 4.5132 | 0.57153 | 3 | 0.33 | 4.2376 | 0.3 | 5.695 | 17.85 | 10.945 | 0.19103 | 0.31905 | 0.30884 | 17.6952 | 6.7502 | 1.377 | 0.025 | 55.08 | 1.2071 | 1.2382 | 517.8662 | 9.4021 | 629.0698 | 18.7365 | 2102.7916
8 | 7.4375 | 4.814 | 0.69363 | 4 | 0.33 | 5.6501 | 0.4 | 5.695 | 23.8 | 10.51 | 0.18343 | 0.23929 | 0.23487 | 13.457 | 2.947 | 1.332 | 0.014 | 95.1429 | 0.69301 | 0.97988 | 676.2614 | 7.1079 | 850.1427 | 24.4719 | 3725.4074
8.5 | 7 | 5.1149 | 0.83198 | 5 | 0.33 | 7.0627 | 0.5 | 5.695 | 29.75 | 10.075 | 0.17584 | 0.19143 | 0.18914 | 10.8369 | 0.76195 | 1.279 | 0.013 | 98.3846 | 0.44787 | 0.82438 | 836.9676 | 8.5071 | 1052.3854 | 30.2902 | 5817.1003
9 | 6.6111 | 5.4158 | 0.98761 | 6 | 0.33 | 8.4752 | 0.6 | 5.695 | 35.7 | 9.64 | 0.16825 | 0.15952 | 0.15819 | 9.0637 | -0.57633 | 1.22 | 0.013 | 93.8462 | 0.3127 | 0.72409 | 998.87 | 10.6437 | 1244.5252 | 36.1514 | 8374.131
9.5 | 6.2632 | 5.7167 | 1.1615 | 7 | 0.33 | 9.8877 | 0.7 | 5.695 | 41.65 | 9.205 | 0.16066 | 0.13673 | 0.13589 | 7.786 | -1.419 | 1.168 | 0.012 | 97.3333 | 0.23049 | 0.65041 | 1161.4685 | 11.9329 | 1438.9226 | 42.0375 | 11394.4
10 | 5.95 | 6.0176 | 1.3547 | 8 | 0.33 | 11.3003 | 0.8 | 5.695 | 47.6 | 8.77 | 0.15307 | 0.11964 | 0.11908 | 6.8226 | -1.9474 | 1.12 | 0.012 | 93.3333 | 0.17685 | 0.59476 | 1324.5067 | 14.1911 | 1618.8192 | 47.9395 | 14880.3417
10.5 | 5.6667 | 6.3184 | 1.5683 | 9 | 0.33 | 12.7128 | 0.9 | 5.695 | 53.55 | 8.335 | 0.14547 | 0.10635 | 0.10595 | 6.0705 | -2.2645 | 1.072 | 0.011 | 97.4545 | 0.13994 | 0.55316 | 1487.84 | 15.267 | 1807.276 | 53.852 | 18829.0734
11 | 5.4091 | 6.6193 | 1.8032 | 10 | 0.33 | 14.1253 | 1 | 5.695 | 59.5 | 7.9 | 0.13788 | 0.095714 | 0.095424 | 5.4674 | -2.4326 | 1.024 | 0.011 | 93.0909 | 0.11347 | 0.52173 | 1651.381 | 17.7394 | 1973.068 | 59.7719 | 23244.0618
11.5 | 5.1739 | 6.9202 | 2.0604
[23 empty] | 11258.3414 |  | 89543.4011
5.695
[15 empty] | Conv Énergie du vent : Théorie de Rankine-Froude |  |  |  | Pour V (m/s) = | 15
[15 empty] | U |  |  | 15 | (m/s)
[15 empty] | Ma = ρAV |  |  | 12147.8957 | (Kg/s)
[15 empty] | a |  |  | 0.33
[15 empty] | V = (1-a)*U |  |  | 10.05 | (m/s)
[15 empty] | V1 |  |  | 5.1 | (m/s)
[15 empty] | Poussée sur le disque éolien |  |  | 60132.0838 | (N)
Note on J57: [Threaded comment] Your version of Excel allows you to read this threaded comment; however, any edits to it will get removed if the file is opened in a newer version of Excel. Learn more: https://go.microsoft.com/fwlink/?linkid=870924 Comment: Vmoy*(1-a)
Note on T78: [Threaded comment] Your version of Excel allows you to read this threaded comment; however, any edits to it will get removed if the file is opened in a newer version of Excel. Learn more: https://go.microsoft.com/fwlink/?linkid=870924 Comment: Val Max
Note on Q80: [Threaded comment] Your version of Excel allows you to read this threaded comment; however, any edits to it will get removed if the file is opened in a newer version of Excel. Learn more: https://go.microsoft.com/fwlink/?linkid=870924 Comment: s'obtient avec Bernoulli V = 0.5*(U+V1)
Note on T80: [Threaded comment] Your version of Excel allows you to read this threaded comment; however, any edits to it will get removed if the file is opened in a newer version of Excel. Learn more: https://go.microsoft.com/fwlink/?linkid=870924 Comment: s'obtient avec Bernoulli V = 0.5*(U+V1)

## pré dim Type I
ρ | 1.225 | kg/m3
Vitesse moy | 8.5 | m/s
Puissance | 1 | MW
Puissance | 1000000 | W
Cp maxi | 0.593
| Vitesse Vent [m/s] | Puissance veine d'air par unité de surface [W/m2]
| 0 | 0
| 1 | 0.6125
| 2 | 4.9
| 3 | 16.5375
| 4 | 39.2
| 5 | 76.5625
| 6 | 132.3
| 7 | 210.0875
| 8 | 313.6
| 9 | 446.5125
| 10 | 612.5
| 11 | 815.2375
| 12 | 1058.4
| 13 | 1345.6625
| 14 | 1680.7
| 15 | 2067.1875
| 16 | 2508.8
| 17 | 3009.2125 |  | Norme IEC
| 18 | 3572.1 |  |  |  |  | type I | unité
| 19 | 4201.1375 |  | valeurs à renseigner | ---------------------> | vitesse moyenne | 10 | m/s
| 20 | 4900 |  |  |  | rafale sur 50 ans | 50 | m/s
| 21 | 5672.3625 |  |  |  | vent établi sur 50 ans | 42.5 | m/s
| 22 | 6521.9 |  |  |  | vitesse démarrage | 4 | m/s
| 23 | 7452.2875 |  |  |  | vitesse nomiale | 15 | m/s
| 24 | 8467.2 |  |  |  | vitesse arrêt | 25 | m/s
| 25 | 9570.3125 |  |  |  | Puissance Nominale | 1000 | kW | vitesse vent | équation = |  | ax+b
| 26 | 10765.3 |  |  |  | Puissance à 6 m/s | 0 | kW | 5 | a = |  | 111.1111
| 27 | 12055.8375 |  |  |  | Puissance à 14 m/s | 1000 | kW | 14 | b = |  | -555.5556
| 28 | 13445.6 |  |  |  | Puissance elec ) Vmoy m/s | 555.5556 | kW
| 29 | 14938.2625 |  |  |  | Puissance méca à Vmoy m/s | 708.9742 | kW
| 30 | 16537.5 |  |  |  | η mécanique | 0.99
[6 empty] | η alternateur | 0.97
[6 empty] | η multiplicateur | 0.96
[6 empty] | η hélice | 0.85
[6 empty] | η global | 0.7836
λ | Vitesse Vent [m/s] | Ω [rad/s] | Cp
0 | [5 empty] | Cp maxi | 0.593
0.5 | 140 | 0.20059 | 0.00016934 | [10 empty] | étirer jusque | [5 empty] | 983.052
1 | 70 | 0.40118 | 0.0013547 |  |  | Surface Balayée | 1951.9542 | m2 | Pas Section [m] | Distance S1 [m] |  | Nbr Section th | Nbr Section | F | [5 empty] | 1572.3358
1.5 | 46.6667 | 0.60177 | 0.0045723 |  |  | Rayon Pale | 24.9264 | m | 1 | 0.5 |  | 24.4264 | 24 | 81 | [5 empty] | 2232.0406
2 | 35 | 0.80236 | 0.010838 |  |  | Nombre Pales | 3 | [5 empty] | 25 | 82 | [5 empty] | 2914.7351
2.5 | 28 | 1.003 | 0.021168 | [16 empty] | 3607.3904
3 | 23.3333 | 1.2035 | 0.036578 |  |  | λ | 7 | [12 empty] | 4305.2013
3.5 | 20 | 1.4041 | 0.058085 |  |  | Ω | 2.8083 | rad/s | [11 empty] | 5006.0123
4 | 17.5 | 1.6047 | 0.086704 |  |  | Ω | 26.817 | tour/min | [11 empty] | 5708.7186
4.5 | 15.5556 | 1.8053 | 0.12345 |  |  | fréquente alternateur | 1500 | tour/min | [5 empty] | Formule initiale Cx |  |  | 0.14427 |  | Résultat proches | 6412.6972
5 | 14 | 2.0059 | 0.16934 |  |  | Rapport Multiplicateur | 55.9348 | [7 empty] | Condition |  |  |  | mais pas parfait | 7117.5705
5.5 | 12.7273 | 2.2065 | 0.2254 | [11 empty] | α calage < 15°
6 | 11.6667 | 2.4071 | 0.29262 | Section | a | r | r/R | V axiale | V tangentielle | i [degrés] | i[radians] | tan (I) | I [radians] | I [degrés] | α calage [degrés] | Cz | Cx | Finesse (Cz / Cx) | (Cz.p.L)/r | corde | dRz | dRx | dM | W | M max
6.5 | 10.7692 | 2.6077 | 0.37205 | 1 | 0.33 | 2.4926 | 0.1 | 6.7 | 7 | 11.815 | 0.20621 | 0.95714 | 0.7635 | 43.7455 | 31.9305 | 1.447 | 0.032 | 45.2188 | 8.2538 | 4.7394 | 983.052 | 21.7399 | 1655.1959 | 9.6897 | 1807.6797
7 | 10 | 2.8083 | 0.46468 | 2 | 0.33 | 4.9853 | 0.2 | 6.7 | 14 | 11.38 | 0.19862 | 0.47857 | 0.44636 | 25.5744 | 14.1944 | 1.416 | 0.028 | 50.5714 | 2.5727 | 3.0192 | 1572.3358 | 31.0914 | 3243.9547 | 15.5206 | 7137.4706
7.5 | 9.3333 | 3.0089 | 0.57153 | 3 | 0.33 | 7.4779 | 0.3 | 6.7 | 21 | 10.945 | 0.19103 | 0.31905 | 0.30884 | 17.6952 | 6.7502 | 1.377 | 0.025 | 55.08 | 1.2071 | 2.1851 | 2232.0406 | 40.5236 | 4784.5872 | 22.0429 | 15993.4404
8 | 8.75 | 3.2094 | 0.69363 | 4 | 0.33 | 9.9706 | 0.4 | 6.7 | 28 | 10.51 | 0.18343 | 0.23929 | 0.23487 | 13.457 | 2.947 | 1.332 | 0.014 | 95.1429 | 0.69301 | 1.7291 | 2914.7351 | 30.6354 | 6466.0267 | 28.7904 | 28334.7529
8.5 | 8.2353 | 3.41 | 0.83198 | 5 | 0.33 | 12.4632 | 0.5 | 6.7 | 35 | 10.075 | 0.17584 | 0.19143 | 0.18914 | 10.8369 | 0.76195 | 1.279 | 0.013 | 98.3846 | 0.44787 | 1.4548 | 3607.3904 | 36.6662 | 8004.2471 | 35.6355 | 44243.7786
9 | 7.7778 | 3.6106 | 0.98761 | 6 | 0.33 | 14.9559 | 0.6 | 6.7 | 42 | 9.64 | 0.16825 | 0.15952 | 0.15819 | 9.0637 | -0.57633 | 1.22 | 0.013 | 93.8462 | 0.3127 | 1.2778 | 4305.2013 | 45.8751 | 9465.6265 | 42.531 | 63692.0763
9.5 | 7.3684 | 3.8112 | 1.1615 | 7 | 0.33 | 17.4485 | 0.7 | 6.7 | 49 | 9.205 | 0.16066 | 0.13673 | 0.13589 | 7.786 | -1.419 | 1.168 | 0.012 | 97.3333 | 0.23049 | 1.1477 | 5006.0123 | 51.4316 | 10944.1768 | 49.4559 | 86663.6785
10 | 7 | 4.0118 | 1.3547 | 8 | 0.33 | 19.9411 | 0.8 | 6.7 | 56 | 8.77 | 0.15307 | 0.11964 | 0.11908 | 6.8226 | -1.9474 | 1.12 | 0.012 | 93.3333 | 0.17685 | 1.0496 | 5708.7186 | 61.1648 | 12312.4366 | 56.3994 | 113177.0994
10.5 | 6.6667 | 4.2124 | 1.5683 | 9 | 0.33 | 22.4338 | 0.9 | 6.7 | 63 | 8.335 | 0.14547 | 0.10635 | 0.10595 | 6.0705 | -2.2645 | 1.072 | 0.011 | 97.4545 | 0.13994 | 0.97615 | 6412.6972 | 65.8019 | 13745.8038 | 63.3553 | 143210.4155
11 | 6.3636 | 4.413 | 1.8032 | 10 | 0.33 | 24.9264 | 1 | 6.7 | 70 | 7.9 | 0.13788 | 0.095714 | 0.095424 | 5.4674 | -2.4326 | 1.024 | 0.011 | 93.0909 | 0.11347 | 0.92068 | 7117.5705 | 76.4583 | 15006.7869 | 70.3199 | 176789.9924
11.5 | 6.087 | 4.6136 | 2.0604
environ 100KN.m
[23 empty] | 85628.8422 |  | 681050.3844
5.695
[15 empty] | Conv Énergie du vent : Théorie de Rankine-Froude |  |  |  | Pour V (m/s) = | 8.5
[15 empty] | U |  |  | 8.5 | (m/s)
[15 empty] | Ma = ρAV |  |  | 21436.3609 | (Kg/s)
[15 empty] | a |  |  | 0.33
[15 empty] | V = (1-a)*U |  |  | 5.695 | (m/s)
[15 empty] | V1 |  |  | 2.89 | (m/s)
[15 empty] | Poussée sur le disque éolien |  |  | 60128.9923 | (N)
Note on J57: [Threaded comment] Your version of Excel allows you to read this threaded comment; however, any edits to it will get removed if the file is opened in a newer version of Excel. Learn more: https://go.microsoft.com/fwlink/?linkid=870924 Comment: Vmoy*(1-a)
Note on T78: [Threaded comment] Your version of Excel allows you to read this threaded comment; however, any edits to it will get removed if the file is opened in a newer version of Excel. Learn more: https://go.microsoft.com/fwlink/?linkid=870924 Comment: Val Max
Note on Q80: [Threaded comment] Your version of Excel allows you to read this threaded comment; however, any edits to it will get removed if the file is opened in a newer version of Excel. Learn more: https://go.microsoft.com/fwlink/?linkid=870924 Comment: s'obtient avec Bernoulli V = 0.5*(U+V1)
Note on T80: [Threaded comment] Your version of Excel allows you to read this threaded comment; however, any edits to it will get removed if the file is opened in a newer version of Excel. Learn more: https://go.microsoft.com/fwlink/?linkid=870924 Comment: s'obtient avec Bernoulli V = 0.5*(U+V1)

## pré dim Type II (hidden)
ρ | 1.225 | kg/m3
Vitesse moy | 8.5 | m/s
Puissance | 1 | MW
Puissance | 1000000 | W
Cp maxi | 0.593
| Vitesse Vent [m/s] | Puissance veine d'air par unité de surface [W/m2]
| 0 | 0
| 1 | 0.6125
| 2 | 4.9
| 3 | 16.5375
| 4 | 39.2
| 5 | 76.5625
| 6 | 132.3
| 7 | 210.0875
| 8 | 313.6
| 9 | 446.5125
| 10 | 612.5
| 11 | 815.2375
| 12 | 1058.4
| 13 | 1345.6625
| 14 | 1680.7
| 15 | 2067.1875
| 16 | 2508.8
| 17 | 3009.2125 |  | Norme IEC
| 18 | 3572.1 |  |  |  |  | type I | unité
| 19 | 4201.1375 |  | valeurs à renseigner | ---------------------> | vitesse moyenne | 8.5 | m/s
| 20 | 4900 |  |  |  | rafale sur 50 ans | 42.5 | m/s
| 21 | 5672.3625 |  |  |  | vent établi sur 50 ans | 42.5 | m/s
| 22 | 6521.9 |  |  |  | vitesse démarrage | 4 | m/s
| 23 | 7452.2875 |  |  |  | vitesse nomiale | 14 | m/s
| 24 | 8467.2 |  |  |  | vitesse arrêt | 25 | m/s
| 25 | 9570.3125 |  |  |  | Puissance Nominale | 1000 | kW | vitesse vent | équation = |  | ax+b
| 26 | 10765.3 |  |  |  | Puissance à 6 m/s | 0 | kW | 5 | a = |  | 122.2222
| 27 | 12055.8375 |  |  |  | Puissance à 14 m/s | 1100 | kW | 14 | b = |  | -611.1111
| 28 | 13445.6 |  |  |  | Puissance à 8,5 m/s | 427.7778 | kW
| 29 | 14938.2625
| 30 | 16537.5 |  |  |  | η mécanique | 0.99
[6 empty] | η alternateur | 0.97
[6 empty] | η multiplicateur | 0.96
[6 empty] | η hélice | 0.85
[6 empty] | η global | 0.7836
λ | Vitesse Vent [m/s] | Ω [rad/s] | Cp
0 | [5 empty] | Cp maxi | 0.593
0.5 | 119 | 0.15227 | 0.00016934 | [10 empty] | étirer jusque | [5 empty] | 890.5295
1 | 59.5 | 0.30454 | 0.0013547 |  |  | Surface Balayée | 2447.3922 | m2 | Pas Section [m] | Distance S1 [m] |  | Nbr Section th | Nbr Section | F | [5 empty] | 1424.3512
1.5 | 39.6667 | 0.45681 | 0.0045723 |  |  | Rayon Pale | 27.9111 | m | 1 | 0.5 |  | 27.4111 | 27 | 84 | [5 empty] | 2021.9662
2 | 29.75 | 0.60908 | 0.010838 |  |  | Nombre Pales | 3 | [5 empty] | 28 | 85 | [5 empty] | 2640.4071
2.5 | 23.8 | 0.76135 | 0.021168 | [16 empty] | 3267.8713
3 | 19.8333 | 0.91362 | 0.036578 |  |  | λ | 7 | [12 empty] | 3900.0059
3.5 | 17 | 1.0659 | 0.058085 |  |  | Ω | 2.1318 | rad/s |  | puissance | 427777.7778 | [8 empty] | 4534.8582
4 | 14.875 | 1.2182 | 0.086704 |  |  | Ω | 20.3569 | tour/min |  | N | 157.0796 | [8 empty] | 5171.4274
4.5 | 13.2222 | 1.3704 | 0.12345 |  |  | fréquente alternateur | 1500 | tour/min |  | Couple sortie | 2723.3179 |  |  | Formule initiale Cx |  |  | 0.14427 |  | Résultat proches | 5809.1492
5 | 11.9 | 1.5227 | 0.16934 |  |  | Rapport Multiplicateur | 73.6851 | [7 empty] | Condition |  |  |  | mais pas parfait | 6447.6815
5.5 | 10.8182 | 1.675 | 0.2254 | [11 empty] | α calage < 15°
6 | 9.9167 | 1.8272 | 0.29262 | Section | a | r | r/R | V axiale | V tangentielle | i [degrés] | i[radians] | tan (I) | I [radians] | I [degrés] | α calage [degrés] | Cz | Cx | Finesse (Cz / Cx) | (Cz.p.L)/r | corde | dRz | dRx | dM | W | M max
6.5 | 9.1538 | 1.9795 | 0.37205 | 1 | 0.33 | 2.7911 | 0.1 | 5.695 | 5.95 | 11.815 | 0.20621 | 0.95714 | 0.7635 | 43.7455 | 31.9305 | 1.447 | 0.032 | 45.2188 | 8.2538 | 5.3069 | 890.5295 | 19.6938 | 1678.9516 | 8.2362 | 1833.6239
7 | 8.5 | 2.1318 | 0.46468 | 2 | 0.33 | 5.5822 | 0.2 | 5.695 | 11.9 | 11.38 | 0.19862 | 0.47857 | 0.44636 | 25.5744 | 14.1944 | 1.416 | 0.028 | 50.5714 | 2.5727 | 3.3808 | 1424.3512 | 28.1651 | 3290.5125 | 13.1925 | 7239.909
7.5 | 7.9333 | 2.284 | 0.57153 | 3 | 0.33 | 8.3733 | 0.3 | 5.695 | 17.85 | 10.945 | 0.19103 | 0.31905 | 0.30884 | 17.6952 | 6.7502 | 1.377 | 0.025 | 55.08 | 1.2071 | 2.4467 | 2021.9662 | 36.7096 | 4853.2565 | 18.7365 | 16222.9814
8 | 7.4375 | 2.4363 | 0.69363 | 4 | 0.33 | 11.1644 | 0.4 | 5.695 | 23.8 | 10.51 | 0.18343 | 0.23929 | 0.23487 | 13.457 | 2.947 | 1.332 | 0.014 | 95.1429 | 0.69301 | 1.9362 | 2640.4071 | 27.752 | 6558.8284 | 24.4719 | 28741.4188
8.5 | 7 | 2.5886 | 0.83198 | 5 | 0.33 | 13.9555 | 0.5 | 5.695 | 29.75 | 10.075 | 0.17584 | 0.19143 | 0.18914 | 10.8369 | 0.76195 | 1.279 | 0.013 | 98.3846 | 0.44787 | 1.6289 | 3267.8713 | 33.2153 | 8119.1256 | 30.2902 | 44878.7739
9 | 6.6111 | 2.7408 | 0.98761 | 6 | 0.33 | 16.7467 | 0.6 | 5.695 | 35.7 | 9.64 | 0.16825 | 0.15952 | 0.15819 | 9.0637 | -0.57633 | 1.22 | 0.013 | 93.8462 | 0.3127 | 1.4308 | 3900.0059 | 41.5574 | 9601.479 | 36.1514 | 64606.1974
9.5 | 6.2632 | 2.8931 | 1.1615 | 7 | 0.33 | 19.5378 | 0.7 | 5.695 | 41.65 | 9.205 | 0.16066 | 0.13673 | 0.13589 | 7.786 | -1.419 | 1.168 | 0.012 | 97.3333 | 0.23049 | 1.2852 | 4534.8582 | 46.591 | 11101.2498 | 42.0375 | 87907.4926
10 | 5.95 | 3.0454 | 1.3547 | 8 | 0.33 | 22.3289 | 0.8 | 5.695 | 47.6 | 8.77 | 0.15307 | 0.11964 | 0.11908 | 6.8226 | -1.9474 | 1.12 | 0.012 | 93.3333 | 0.17685 | 1.1752 | 5171.4274 | 55.4082 | 12489.1471 | 47.9395 | 114801.4392
10.5 | 5.6667 | 3.1977 | 1.5683 | 9 | 0.33 | 25.12 | 0.9 | 5.695 | 53.55 | 8.335 | 0.14547 | 0.10635 | 0.10595 | 6.0705 | -2.2645 | 1.072 | 0.011 | 97.4545 | 0.13994 | 1.093 | 5809.1492 | 59.6088 | 13943.0863 | 53.852 | 145265.7994
11 | 5.4091 | 3.3499 | 1.8032 | 10 | 0.33 | 27.9111 | 1 | 5.695 | 59.5 | 7.9 | 0.13788 | 0.095714 | 0.095424 | 5.4674 | -2.4326 | 1.024 | 0.011 | 93.0909 | 0.11347 | 1.0309 | 6447.6815 | 69.2622 | 15222.1672 | 59.7719 | 179327.3169
11.5 | 5.1739 | 3.5022 | 2.0604
[23 empty] | 86857.8041 |  | 690824.9525
5.695
[15 empty] | Conv Énergie du vent : Théorie de Rankine-Froude |  |  |  | Pour V (m/s) = | 8.5
Condition
[7 empty] | α calage < 15° | [7 empty] | U |  |  | 8.5 | (m/s)
|  |  |  | Section | r/R | r | α calage [degrés] | corde | [6 empty] | Ma = ρAV |  |  | 26877.261 | (Kg/s)
|  |  |  | 1 | 0.1 | 2.7911 | 31.9305 | 5.3069 | [6 empty] | a |  |  | 0.33
|  |  |  | 2 | 0.2 | 5.5822 | 14.1944 | 3.3808 | [6 empty] | V = (1-a)*U |  |  | 5.695 | (m/s)
|  |  |  | 3 | 0.3 | 8.3733 | 6.7502 | 2.4467 | [6 empty] | V1 |  |  | 2.89 | (m/s)
|  |  |  | 4 | 0.4 | 11.1644 | 2.947 | 1.9362
|  |  |  | 5 | 0.5 | 13.9555 | 0.76195 | 1.6289 | [6 empty] | Poussée sur le disque éolien |  |  | 75390.717 | (N)
|  |  |  | 6 | 0.6 | 16.7467 | -0.57633 | 1.4308
|  |  |  | 7 | 0.7 | 19.5378 | -1.419 | 1.2852
|  |  |  | 8 | 0.8 | 22.3289 | -1.9474 | 1.1752
|  |  |  | 9 | 0.9 | 25.12 | -2.2645 | 1.093
|  |  |  | 10 | 1 | 27.9111 | -2.4326 | 1.0309
Note on J57: [Threaded comment] Your version of Excel allows you to read this threaded comment; however, any edits to it will get removed if the file is opened in a newer version of Excel. Learn more: https://go.microsoft.com/fwlink/?linkid=870924 Comment: Vmoy*(1-a)
Note on T78: [Threaded comment] Your version of Excel allows you to read this threaded comment; however, any edits to it will get removed if the file is opened in a newer version of Excel. Learn more: https://go.microsoft.com/fwlink/?linkid=870924 Comment: Val Max
Note on Q80: [Threaded comment] Your version of Excel allows you to read this threaded comment; however, any edits to it will get removed if the file is opened in a newer version of Excel. Learn more: https://go.microsoft.com/fwlink/?linkid=870924 Comment: s'obtient avec Bernoulli V = 0.5*(U+V1)
Note on T80: [Threaded comment] Your version of Excel allows you to read this threaded comment; however, any edits to it will get removed if the file is opened in a newer version of Excel. Learn more: https://go.microsoft.com/fwlink/?linkid=870924 Comment: s'obtient avec Bernoulli V = 0.5*(U+V1)

## pré dim Type II (CAO)
ρ | 1.225 | kg/m3
Vitesse moy | 8.5 | m/s
Puissance | 1 | MW
Puissance | 1000000 | W
Cp maxi | 0.593
| Vitesse Vent [m/s] | Puissance veine d'air par unité de surface [W/m2]
| 0 | 0
| 1 | 0.6125
| 2 | 4.9
| 3 | 16.5375
| 4 | 39.2
| 5 | 76.5625
| 6 | 132.3
| 7 | 210.0875
| 8 | 313.6
| 9 | 446.5125
| 10 | 612.5
| 11 | 815.2375
| 12 | 1058.4
| 13 | 1345.6625
| 14 | 1680.7
| 15 | 2067.1875
| 16 | 2508.8
| 17 | 3009.2125 |  |  |  | Norme IEC Type 2
| 18 | 3572.1
| 19 | 4201.1375 |  |  |  | vitesse moyenne | 8.5 | m/s
| 20 | 4900 |  |  |  | rafale sur 50 ans | 42.5 | m/s
| 21 | 5672.3625 |  |  |  | vent établi sur 50 ans | 42.5 | m/s
| 22 | 6521.9 |  |  |  | vitesse démarrage | 4 | m/s
| 23 | 7452.2875 |  |  |  | vitesse nomiale | 14 | m/s
| 24 | 8467.2 |  |  |  | vitesse arrêt | 25 | m/s
| 25 | 9570.3125 |  |  |  | Puissance Nominale | 1000 | kW | vitesse vent | équation = |  | ax+b
| 26 | 10765.3 |  |  |  | Puissance à 6 m/s | 0 | kW | 5 | a = |  | 122.2222
| 27 | 12055.8375 |  |  |  | Puissance à 14 m/s | 1100 | kW | 14 | b = |  | -611.1111
| 28 | 13445.6 |  |  |  | Puissance à 8,5 m/s | 427.7778 | kW
| 29 | 14938.2625
| 30 | 16537.5 |  |  |  | η mécanique | 0.99
[6 empty] | η alternateur | 0.97
[6 empty] | η multiplicateur | 0.96
[6 empty] | η hélice | 0.85
[6 empty] | η global | 0.7836
λ | Vitesse Vent [m/s] | Ω [rad/s] | Cp
0 | [5 empty] | Cp maxi | 0.593
0.5 | 119 | 0.15018 | 0.00016934 | [10 empty] | étirer jusque | [5 empty] | 915.5192
1 | 59.5 | 0.30035 | 0.0013547 |  |  | Surface Balayée | 2447.3922 | m2 | Pas Section [m] | Distance S1 [m] |  | Nbr Section th | Nbr Section | F | [5 empty] | 1464.3209
1.5 | 39.6667 | 0.45053 | 0.0045723 |  |  | Rayon Pale | 28.3 | m | 1 | 0.5 |  | 27.8 | 27 | 84 | [5 empty] | 2078.706
2 | 29.75 | 0.60071 | 0.010838 |  |  | Nombre Pales | 3 | [5 empty] | 28 | 85 | [5 empty] | 2714.5014
2.5 | 23.8 | 0.75088 | 0.021168 | [16 empty] | 3359.5733
3 | 19.8333 | 0.90106 | 0.036578 |  |  | λ | 7 | [12 empty] | 4009.4466
3.5 | 17 | 1.0512 | 0.058085 |  |  | Ω | 2.1025 | rad/s |  | W | 427777.7778 | [8 empty] | 4662.114
4 | 14.875 | 1.2014 | 0.086704 |  |  | Ω | 20.0771 | tour/min |  | kN | 157.0796 | [8 empty] | 5316.5464
4.5 | 13.2222 | 1.3516 | 0.12345 |  |  | fréquente alternateur | 1500 | tour/min |  | Couple sortie | 2723.3179 |  |  | Formule initiale Cx |  |  | 0.14427 |  | Résultat proches | 5972.1637
5 | 11.9 | 1.5018 | 0.16934 |  |  | Rapport Multiplicateur | 74.7118 | [7 empty] | Condition |  |  |  | mais pas parfait | 6628.6143
5.5 | 10.8182 | 1.6519 | 0.2254 | [11 empty] | α calage < 15°
6 | 9.9167 | 1.8021 | 0.29262 | Section | a | r | r/R | V axiale | V tangentielle | i [degrés] | i[radians] | tan (I) | I [radians] | I [degrés] | α calage [degrés] | Cz | Cx | Finesse (Cz / Cx) | (Cz.p.L)/r | corde | dRz | dRx | dM | W | M max
6.5 | 9.1538 | 1.9523 | 0.37205 | 1 | 0.33 | 2.83 | 0.1 | 5.695 | 5.95 | 11.815 | 0.20621 | 0.95714 | 0.7635 | 43.7455 | 31.9305 | 1.447 | 0.032 | 45.2188 | 8.2538 | 5.3808 | 915.5192 | 20.2465 | 1750.1165 | 8.2362 | 1911.3447
7 | 8.5 | 2.1025 | 0.46468 | 2 | 0.33 | 5.66 | 0.2 | 5.695 | 11.9 | 11.38 | 0.19862 | 0.47857 | 0.44636 | 25.5744 | 14.1944 | 1.416 | 0.028 | 50.5714 | 2.5727 | 3.4279 | 1464.3209 | 28.9555 | 3429.9857 | 13.1925 | 7546.7831
7.5 | 7.9333 | 2.2527 | 0.57153 | 3 | 0.33 | 8.49 | 0.3 | 5.695 | 17.85 | 10.945 | 0.19103 | 0.31905 | 0.30884 | 17.6952 | 6.7502 | 1.377 | 0.025 | 55.08 | 1.2071 | 2.4808 | 2078.706 | 37.7398 | 5058.9689 | 18.7365 | 16910.6161
8 | 7.4375 | 2.4028 | 0.69363 | 4 | 0.33 | 11.32 | 0.4 | 5.695 | 23.8 | 10.51 | 0.18343 | 0.23929 | 0.23487 | 13.457 | 2.947 | 1.332 | 0.014 | 95.1429 | 0.69301 | 1.9632 | 2714.5014 | 28.5308 | 6836.8339 | 24.4719 | 29959.6659
8.5 | 7 | 2.553 | 0.83198 | 5 | 0.33 | 14.15 | 0.5 | 5.695 | 29.75 | 10.075 | 0.17584 | 0.19143 | 0.18914 | 10.8369 | 0.76195 | 1.279 | 0.013 | 98.3846 | 0.44787 | 1.6516 | 3359.5733 | 34.1473 | 8463.2667 | 30.2902 | 46781.0264
9 | 6.6111 | 2.7032 | 0.98761 | 6 | 0.33 | 16.98 | 0.6 | 5.695 | 35.7 | 9.64 | 0.16825 | 0.15952 | 0.15819 | 9.0637 | -0.57633 | 1.22 | 0.013 | 93.8462 | 0.3127 | 1.4507 | 4009.4466 | 42.7236 | 10008.4517 | 36.1514 | 67344.6255
9.5 | 6.2632 | 2.8534 | 1.1615 | 7 | 0.33 | 19.81 | 0.7 | 5.695 | 41.65 | 9.205 | 0.16066 | 0.13673 | 0.13589 | 7.786 | -1.419 | 1.168 | 0.012 | 97.3333 | 0.23049 | 1.3031 | 4662.114 | 47.8984 | 11571.7925 | 42.0375 | 91633.5802
10 | 5.95 | 3.0035 | 1.3547 | 8 | 0.33 | 22.64 | 0.8 | 5.695 | 47.6 | 8.77 | 0.15307 | 0.11964 | 0.11908 | 6.8226 | -1.9474 | 1.12 | 0.012 | 93.3333 | 0.17685 | 1.1916 | 5316.5464 | 56.963 | 13018.5178 | 47.9395 | 119667.4661
10.5 | 5.6667 | 3.1537 | 1.5683 | 9 | 0.33 | 25.47 | 0.9 | 5.695 | 53.55 | 8.335 | 0.14547 | 0.10635 | 0.10595 | 6.0705 | -2.2645 | 1.072 | 0.011 | 97.4545 | 0.13994 | 1.1083 | 5972.1637 | 61.2815 | 14534.0843 | 53.852 | 151423.1026
11 | 5.4091 | 3.3039 | 1.8032 | 10 | 0.33 | 28.3 | 1 | 5.695 | 59.5 | 7.9 | 0.13788 | 0.095714 | 0.095424 | 5.4674 | -2.4326 | 1.024 | 0.011 | 93.0909 | 0.11347 | 1.0453 | 6628.6143 | 71.2058 | 15867.3811 | 59.7719 | 186928.3674
11.5 | 5.1739 | 3.4541 | 2.0604
[23 empty] | 90539.3991 |  | 720106.578
5.695
[15 empty] | Conv Énergie du vent : Théorie de Rankine-Froude |  |  |  | Pour V (m/s) = | 8.5
[15 empty] | U |  |  | 8.5 | (m/s)
[15 empty] | Ma = ρAV |  |  | 26877.261 | (Kg/s)
|  |  |  | Section | r/R | r | α calage [degrés] | corde | Rapport | [5 empty] | a |  |  | 0.33
|  |  |  | 1 | 0.1 | 2.83 | 31.9305 | 5.3808 | [6 empty] | V = (1-a)*U |  |  | 5.695 | (m/s)
|  |  |  | 2 | 0.2 | 5.66 | 14.1944 | 3.4279 | [6 empty] | V1 |  |  | 2.89 | (m/s)
|  |  |  | 3 | 0.3 | 8.49 | 6.7502 | 2.4808
|  |  |  | 4 | 0.4 | 11.32 | 2.947 | 1.9632 | 0.81799 | [5 empty] | Poussée sur le disque éolien |  |  | 75390.717 | (N)
|  |  |  | 5 | 0.5 | 14.15 |  | 1.6516 | 0.68819
|  |  |  | 6 | 0.6 | 16.98 | -0.57633 | 1.4507 | 0.60446
|  |  |  | 7 | 0.7 | 19.81 | -1.419 | 1.3031 | 0.54295
|  |  |  | 8 | 0.8 | 22.64 | -1.9474 | 1.1916 | 0.4965
|  |  |  | 9 | 0.9 | 25.47 | -2.2645 | 1.1083 | 0.46177
|  |  |  | 10 | 1 | 28.3 | -2.4326 | 1.0453 | 0.43554 | 0.30208
|  |  |  | Vitesse Vent Considérée | 25 | Portions | α cal moy [degrés] | corde moy [m] | P dyn perp [Pa] | Effort [N] | Moment [N.m]
[5 empty] | m/s | 1 | non étudié
[6 empty] | 2 | non étudié
[6 empty] | 3 | 4.8486 | 2.222 | 381.4426 | 2398.5928 | 1332.4085
[6 empty] | 4 | 1.4735 | 1.8074 | 382.6859 | 1957.4268 | 884.468
[6 empty] | 5 | -0.28816 | 1.5512 | 382.8077 | 1680.4649 | 651.6762
[6 empty] | 6 | -0.99765 | 1.3769 | 382.7545 | 1491.4513 | 513.3948
[6 empty] | 7 | -1.6832 | 1.2473 | 382.6473 | 1350.7402 | 421.2099
[6 empty] | 8 | -2.1059 | 1.1499 | 382.5539 | 1244.9483 | 357.9015
[6 empty] | 9 | -2.3485 | 1.0768 | 382.491 | 1165.5523 | 313.7588
4474.8177
1.4902
Calcul Pitch
[6 empty] | Puissance entrée | 3000 | W
[6 empty] | N entrée | 1500 | tr/min
[6 empty] | N entrée | 157.0796 | rad/s
[6 empty] | Couple entrée | 19.0986 | N.m
[6 empty] | Rapport Multiplication Couple | 234.3009
On connait le couple exercée par la pression dynamique du vent.
La reflexion suivante se base sur le choix d'un moteur qui délivre une puissance donnée à N donnée. On détermine donc le couple du moteur et ainsi le rapport de multiplication que le couple doit subir.
Cette méthodologie sera sujette à modification.
Note on J57: [Threaded comment] Your version of Excel allows you to read this threaded comment; however, any edits to it will get removed if the file is opened in a newer version of Excel. Learn more: https://go.microsoft.com/fwlink/?linkid=870924 Comment: Vmoy*(1-a)
Note on T78: [Threaded comment] Your version of Excel allows you to read this threaded comment; however, any edits to it will get removed if the file is opened in a newer version of Excel. Learn more: https://go.microsoft.com/fwlink/?linkid=870924 Comment: Val Max
Note on Q80: [Threaded comment] Your version of Excel allows you to read this threaded comment; however, any edits to it will get removed if the file is opened in a newer version of Excel. Learn more: https://go.microsoft.com/fwlink/?linkid=870924 Comment: s'obtient avec Bernoulli V = 0.5*(U+V1)
Note on T80: [Threaded comment] Your version of Excel allows you to read this threaded comment; however, any edits to it will get removed if the file is opened in a newer version of Excel. Learn more: https://go.microsoft.com/fwlink/?linkid=870924 Comment: s'obtient avec Bernoulli V = 0.5*(U+V1)

## pré dim Type III
ρ | 1.225 | kg/m3
Vitesse moy | 8.5 | m/s
Puissance | 1 | MW
Puissance | 1000000 | W
Cp maxi | 0.593
| Vitesse Vent [m/s] | Puissance veine d'air par unité de surface [W/m2]
| 0 | 0
| 1 | 0.6125
| 2 | 4.9
| 3 | 16.5375
| 4 | 39.2
| 5 | 76.5625
| 6 | 132.3
| 7 | 210.0875
| 8 | 313.6
| 9 | 446.5125
| 10 | 612.5
| 11 | 815.2375
| 12 | 1058.4
| 13 | 1345.6625
| 14 | 1680.7
| 15 | 2067.1875
| 16 | 2508.8
| 17 | 3009.2125 |  | Norme IEC
| 18 | 3572.1 |  |  |  |  | type III | unité
| 19 | 4201.1375 |  | valeurs à renseigner | ---------------------> | vitesse moyenne | 7.5 | m/s
| 20 | 4900 |  |  |  | rafale sur 50 ans | 37.5 | m/s
| 21 | 5672.3625 |  |  |  | vent établi sur 50 ans | 42.5 | m/s
| 22 | 6521.9 |  |  |  | vitesse démarrage | 4 | m/s
| 23 | 7452.2875 |  |  |  | vitesse nomiale | 14 | m/s
| 24 | 8467.2 |  |  |  | vitesse arrêt | 25 | m/s
| 25 | 9570.3125 |  |  |  | Puissance Nominale | 1000 | kW | vitesse vent | équation = |  | ax+b
| 26 | 10765.3 |  |  |  | Puissance à 6 m/s | 0 | kW | 5 | a = |  | 122.2222
| 27 | 12055.8375 |  |  |  | Puissance à 14 m/s | 1100 | kW | 14 | b = |  | -611.1111
| 28 | 13445.6 |  |  |  | Puissance à 8,5 m/s | 305.5556 | kW
| 29 | 14938.2625
| 30 | 16537.5 |  |  |  | η mécanique | 0.99
[6 empty] | η alternateur | 0.97
[6 empty] | η multiplicateur | 0.96
[6 empty] | η hélice | 0.85
[6 empty] | η global | 0.7836
λ | Vitesse Vent [m/s] | Ω [rad/s] | Cp
0 | [5 empty] | Cp maxi | 0.593
0.5 | 105 | 0.13176 | 0.00016934 | [10 empty] | étirer jusque | [5 empty] | 720.9048
1 | 52.5 | 0.26352 | 0.0013547 |  |  | Surface Balayée | 2544.7699 | m2 | Pas Section [m] | Distance S1 [m] |  | Nbr Section th | Nbr Section | F | [5 empty] | 1153.0462
1.5 | 35 | 0.39528 | 0.0045723 |  |  | Rayon Pale | 28.4609 | m | 1 | 0.5 |  | 27.9609 | 27 | 84 | [5 empty] | 1636.8298
2 | 26.25 | 0.52704 | 0.010838 |  |  | Nombre Pales | 3 | [5 empty] | 28 | 85 | [5 empty] | 2137.4724
2.5 | 21 | 0.6588 | 0.021168 | [16 empty] | 2645.4196
3 | 17.5 | 0.79056 | 0.036578 |  |  | λ | 7 | [12 empty] | 3157.1476
3.5 | 15 | 0.92232 | 0.058085 |  |  | Ω | 1.8446 | rad/s | [11 empty] | 3671.0757
4 | 13.125 | 1.0541 | 0.086704 |  |  | Ω | 17.6149 | tour/min | [11 empty] | 4186.3936
4.5 | 11.6667 | 1.1858 | 0.12345 |  |  | fréquente alternateur | 1500 | tour/min | [5 empty] | Formule initiale Cx |  |  | 0.14427 |  | Résultat proches | 4702.6446
5 | 10.5 | 1.3176 | 0.16934 |  |  | Rapport Multiplicateur | 85.1549 | [7 empty] | Condition |  |  |  | mais pas parfait | 5219.5517
5.5 | 9.5455 | 1.4494 | 0.2254 | [11 empty] | α calage < 15°
6 | 8.75 | 1.5811 | 0.29262 | Section | a | r | r/R | V axiale | V tangentielle | i [degrés] | i[radians] | tan (I) | I [radians] | I [degrés] | α calage [degrés] | Cz | Cx | Finesse (Cz / Cx) | (Cz.p.L)/r | corde | dRz | dRx | dM | W | M max
6.5 | 8.0769 | 1.7129 | 0.37205 | 1 | 0.33 | 2.8461 | 0.1 | 5.025 | 5.25 | 11.815 | 0.20621 | 0.95714 | 0.7635 | 43.7455 | 31.9305 | 1.447 | 0.032 | 45.2188 | 8.2538 | 5.4114 | 720.9048 | 15.9426 | 1385.9268 | 7.2673 | 1513.6043
7 | 7.5 | 1.8446 | 0.46468 | 2 | 0.33 | 5.6922 | 0.2 | 5.025 | 10.5 | 11.38 | 0.19862 | 0.47857 | 0.44636 | 25.5744 | 14.1944 | 1.416 | 0.028 | 50.5714 | 2.5727 | 3.4474 | 1153.0462 | 22.8003 | 2716.2244 | 11.6405 | 5976.3388
7.5 | 7 | 1.9764 | 0.57153 | 3 | 0.33 | 8.5383 | 0.3 | 5.025 | 15.75 | 10.945 | 0.19103 | 0.31905 | 0.30884 | 17.6952 | 6.7502 | 1.377 | 0.025 | 55.08 | 1.2071 | 2.4949 | 1636.8298 | 29.7173 | 4006.2251 | 16.5322 | 13391.6093
8 | 6.5625 | 2.1082 | 0.69363 | 4 | 0.33 | 11.3844 | 0.4 | 5.025 | 21 | 10.51 | 0.18343 | 0.23929 | 0.23487 | 13.457 | 2.947 | 1.332 | 0.014 | 95.1429 | 0.69301 | 1.9743 | 2137.4724 | 22.4659 | 5414.1262 | 21.5928 | 23725.2232
8.5 | 6.1765 | 2.2399 | 0.83198 | 5 | 0.33 | 14.2305 | 0.5 | 5.025 | 26.25 | 10.075 | 0.17584 | 0.19143 | 0.18914 | 10.8369 | 0.76195 | 1.279 | 0.013 | 98.3846 | 0.44787 | 1.661 | 2645.4196 | 26.8885 | 6702.1071 | 26.7266 | 37046.1504
9 | 5.8333 | 2.3717 | 0.98761 | 6 | 0.33 | 17.0766 | 0.6 | 5.025 | 31.5 | 9.64 | 0.16825 | 0.15952 | 0.15819 | 9.0637 | -0.57633 | 1.22 | 0.013 | 93.8462 | 0.3127 | 1.459 | 3157.1476 | 33.6417 | 7925.7476 | 31.8983 | 53330.577
9.5 | 5.5263 | 2.5034 | 1.1615 | 7 | 0.33 | 19.9227 | 0.7 | 5.025 | 36.75 | 9.205 | 0.16066 | 0.13673 | 0.13589 | 7.786 | -1.419 | 1.168 | 0.012 | 97.3333 | 0.23049 | 1.3105 | 3671.0757 | 37.7165 | 9163.7657 | 37.092 | 72565.1329
10 | 5.25 | 2.6352 | 1.3547 | 8 | 0.33 | 22.7688 | 0.8 | 5.025 | 42 | 8.77 | 0.15307 | 0.11964 | 0.11908 | 6.8226 | -1.9474 | 1.12 | 0.012 | 93.3333 | 0.17685 | 1.1984 | 4186.3936 | 44.8542 | 10309.4354 | 42.2995 | 94765.3203
10.5 | 5 | 2.7669 | 1.5683 | 9 | 0.33 | 25.6149 | 0.9 | 5.025 | 47.25 | 8.335 | 0.14547 | 0.10635 | 0.10595 | 6.0705 | -2.2645 | 1.072 | 0.011 | 97.4545 | 0.13994 | 1.1146 | 4702.6446 | 48.2547 | 11509.6208 | 47.5165 | 119912.7825
11 | 4.7727 | 2.8987 | 1.8032 | 10 | 0.33 | 28.4609 | 1 | 5.025 | 52.5 | 7.9 | 0.13788 | 0.095714 | 0.095424 | 5.4674 | -2.4326 | 1.024 | 0.011 | 93.0909 | 0.11347 | 1.0512 | 5219.5517 | 56.0694 | 12565.4658 | 52.7399 | 148029.5957
11.5 | 4.5652 | 3.0305 | 2.0604
[23 empty] | 71698.6449 |  | 570256.3344
5.695
[15 empty] | Conv Énergie du vent : Théorie de Rankine-Froude |  |  |  | Pour V (m/s) = | 8.5
[15 empty] | U |  |  | 8.5 | (m/s)
[15 empty] | Ma = ρAV |  |  | 27946.6631 | (Kg/s)
[15 empty] | a |  |  | 0.33
[15 empty] | V = (1-a)*U |  |  | 5.695 | (m/s)
[15 empty] | V1 |  |  | 2.89 | (m/s)
[15 empty] | Poussée sur le disque éolien |  |  | 78390.39 | (N)
Note on J57: [Threaded comment] Your version of Excel allows you to read this threaded comment; however, any edits to it will get removed if the file is opened in a newer version of Excel. Learn more: https://go.microsoft.com/fwlink/?linkid=870924 Comment: Vmoy*(1-a)
Note on T78: [Threaded comment] Your version of Excel allows you to read this threaded comment; however, any edits to it will get removed if the file is opened in a newer version of Excel. Learn more: https://go.microsoft.com/fwlink/?linkid=870924 Comment: Val Max
Note on Q80: [Threaded comment] Your version of Excel allows you to read this threaded comment; however, any edits to it will get removed if the file is opened in a newer version of Excel. Learn more: https://go.microsoft.com/fwlink/?linkid=870924 Comment: s'obtient avec Bernoulli V = 0.5*(U+V1)
Note on T80: [Threaded comment] Your version of Excel allows you to read this threaded comment; however, any edits to it will get removed if the file is opened in a newer version of Excel. Learn more: https://go.microsoft.com/fwlink/?linkid=870924 Comment: s'obtient avec Bernoulli V = 0.5*(U+V1)

## Efforts Pitch
Force centripète d'une pale
|  | Db couronne (m) | 1.626
|  | force moteur (N) | 111364.5745
m(kg) | 3993 | force flechissante (N) | 885739.9483
v(m.s-1) | 19.81
r(m) | 9.4333
F(N) | 166112.793
Max Axial Load (N) |  | 1163217.3158 | (N)
|  | 1163.2173 | (kN)
Max Tilting moment (kN.m) |  | 720.1066 | (kN.m)
Note on J7: [Threaded comment] Your version of Excel allows you to read this threaded comment; however, any edits to it will get removed if the file is opened in a newer version of Excel. Learn more: https://go.microsoft.com/fwlink/?linkid=870924 Comment: Effort normal sur la couronne provenant du couple moteur généré par la pale
Note on J8: [Threaded comment] Your version of Excel allows you to read this threaded comment; however, any edits to it will get removed if the file is opened in a newer version of Excel. Learn more: https://go.microsoft.com/fwlink/?linkid=870924 Comment: Effort normal sur la couronne généré par l'effort de flexion de la pale
Note on I14: [Threaded comment] Your version of Excel allows you to read this threaded comment; however, any edits to it will get removed if the file is opened in a newer version of Excel. Learn more: https://go.microsoft.com/fwlink/?linkid=870924 Comment: Cet effort est largement majoré pour plusieurs raisons : - Premièrement les efforts générés par les couples moteurs + flexion de la pale s'exercent en réalité aux deux opposés de la périphérie de la couronne sous forme d'une TRACTION d'un coté et d'une COMPRESSION à l'opposé de la périphérie. et PAS sur le même plan. On pourrait donc quasiment diviser ces deux valeurs par deux. - Deuxièmement, l'effort centripète est par contre un effort de TRACTION uniforme sur toute la périphérie de la couronne donc "rattrape" en quelques sorte les effort de compression liés aux moments de torsion + moteur de la pale.
Note on I18: [Threaded comment] Your version of Excel allows you to read this threaded comment; however, any edits to it will get removed if the file is opened in a newer version of Excel. Learn more: https://go.microsoft.com/fwlink/?linkid=870924 Comment: Cet effort est largement majoré pour plusieurs raisons : - Premièrement les efforts générés par les couples moteurs + flexion de la pale s'exercent en réalité aux deux opposés de la périphérie de la couronne sous forme d'une TRACTION d'un coté et d'une COMPRESSION à l'opposé de la périphérie. et PAS sur le même plan. On pourrait donc quasiment diviser ces deux valeurs par deux. - Deuxièmement, l'effort centripète est par contre un effort de TRACTION uniforme sur toute la périphérie de la couronne donc "rattrape" en quelques sorte les effort de compression liés aux moments de torsion + moteur de la pale.

## Efforts selon Norme Allemande
Aire Balayée (m2) |  |  | 1651 |  | Pression Nominale |  | Pn | 39.3361
Vent Nominal Vr (m.s-1) |  |  | 8.5 |  | Poussée Axiale / Hélice |  | Fxn | 64943.9194
Nombre de palle Z |  |  | 3 |  | Couple Moteur / Arbre d'hélice |  | Mxn | 385728.0617
Puissance Elec (W) |  |  | 1000000 |  | Vitesse Vent Rafales |  | Vb | 14.1667
Densité air ρ (kg.m-3) |  |  | 1.225 |  | Pression Nominale Rafales |  | Pn_raf | 109.267
Vitesse de rotation ω (rad.sec-1) |  |  | 3.05 |  | Poussée Axiale / Hélice Rafales |  | Fxn_raf | 180399.7762
Rendement η |  |  | 0.85 | à 0.9 | Couple Moteur / Arbre d'hélice Rafales |  | Mxn_raf | 771456.1234
Rayon de Pale |  |  | 22.927
Section | r | R | r/R | Z | fxb(r) | fyb(r)
1 | 1.4125 | 22.927 | 0.1 | 3 | 116.346 | 1036.5386
2 | 2.8251 | 22.927 | 0.2 | 3 | 232.692 | 2073.0772
3 | 4.2376 | 22.927 | 0.3 | 3 | 349.038 | 3109.6158
4 | 5.6501 | 22.927 | 0.4 | 3 | 465.384 | 4146.1544
5 | 7.0627 | 22.927 | 0.5 | 3 | 581.73 | 5182.693
6 | 8.4752 | 22.927 | 0.6 | 3 | 698.076 | 6219.2316
7 | 9.8877 | 22.927 | 0.7 | 3 | 814.422 | 7255.7702
8 | 11.3003 | 22.927 | 0.8 | 3 | 930.768 | 8292.3088 | Fxb | 21647.9731
9 | 12.7128 | 22.927 | 0.9 | 3 | 1047.1141 | 9328.8474 | Fyb | 8412.0919
10 | 14.1253 | 22.927 | 1 | 3 | 1163.4601 | 10365.386 | Mxb | 128576.0206
Section | r | R | r/R | Z | fxb(r)_raf | fyb(r)_raf | Myb | 330882.0536
1 | 1.4125 | 22.927 | 0.1 | 3 | 323.1833 | 2073.0772 | Fxb_raf | 60133.2587
2 | 2.8251 | 22.927 | 0.2 | 3 | 646.3667 | 4146.1544 | Fyb_raf | 16824.1838
3 | 4.2376 | 22.927 | 0.3 | 3 | 969.55 | 6219.2316 | Mxb_raf | 257152.0411
4 | 5.6501 | 22.927 | 0.4 | 3 | 1292.7334 | 8292.3088 | Myb_raf | 919116.8155
5 | 7.0627 | 22.927 | 0.5 | 3 | 1615.9167 | 10365.386
6 | 8.4752 | 22.927 | 0.6 | 3 | 1939.1001 | 12438.4631
7 | 9.8877 | 22.927 | 0.7 | 3 | 2262.2834 | 14511.5403
8 | 11.3003 | 22.927 | 0.8 | 3 | 2585.4668 | 16584.6175
9 | 12.7128 | 22.927 | 0.9 | 3 | 2908.6501 | 18657.6947
10 | 14.1253 | 22.927 | 1 | 3 | 3231.8335 | 20730.7719
[5 empty] | 17775.0842 | 114019.2455

## (Outdated) pré dim exemple (hidden)
ρ | 1.225 | kg/m3
Vitesse moy | 8.5 | m/s
Puissance | 1 | MW
Puissance | 1000000 | W
Cp maxi | 0.593
| Vitesse Vent [m/s] | Puissance veine d'air par unité de surface [W/m2]
| 0 | 0
| 1 | 0.6125
| 2 | 4.9
| 3 | 16.5375
| 4 | 39.2
| 5 | 76.5625
| 6 | 132.3
| 7 | 210.0875
| 8 | 313.6
| 9 | 446.5125
| 10 | 612.5
| 11 | 815.2375
| 12 | 1058.4
| 13 | 1345.6625
| 14 | 1680.7
| 15 | 2067.1875
| 16 | 2508.8
| 17 | 3009.2125 |  | Norme IEC
| 18 | 3572.1 |  |  |  |  | type 2 | unité
| 19 | 4201.1375 |  |  |  | vitesse moyenne | 8.5 | m/s
| 20 | 4900 |  |  |  | rafale sur 50 ans | 59.5 | m/s
| 21 | 5672.3625 |  |  |  | vent établi sur 50 ans | 42.5 | m/s
| 22 | 6521.9 |  |  |  | vitesse démarrage | 4 | m/s
| 23 | 7452.2875 |  |  |  | vitesse nomiale | 15 | m/s
| 24 | 8467.2 |  |  |  | vitesse arrêt | 25 | m/s
| 25 | 9570.3125 |  |  |  | Puissance Nominale | 350 | kW | vitesse vent | équation = |  | ax+b
| 26 | 10765.3 |  |  |  | Puissance à 6 m/s | 23 | kW | 6 | a = |  | 34.625
| 27 | 12055.8375 |  |  |  | Puissance à 14 m/s | 300 | kW | 14 | b = |  | -184.75
| 28 | 13445.6 |  |  |  | Puissance à 8,5 m/s | 109.5625 | kW
| 29 | 14938.2625
| 30 | 16537.5 |  |  |  | η mécanique | 0.99
[6 empty] | η alternateur | 0.97
[6 empty] | η multiplicateur | 0.96
[6 empty] | η hélice | 0.85
[6 empty] | η global | 0.7836
λ | Vitesse Vent [m/s] | Ω [rad/s] | Cp
0 | [5 empty] | Cp maxi | 0.593
0.5 | 119 | 0.30088 | 0.00016934 | [10 empty] | étirer jusque
1 | 59.5 | 0.60176 | 0.0013547 |  |  | Surface Balayée | 626.8264 | m2 | Pas Section [m] | Distance S1 [m] |  | Nbr Section th | Nbr Section | F
1.5 | 39.6667 | 0.90263 | 0.0045723 |  |  | Rayon Pale | 14.1253 | m | 1 | 0.5 |  | 13.6253 | 13 | 70
2 | 29.75 | 1.2035 | 0.010838 |  |  | Nombre Pales | 3 | [5 empty] | 14 | 71
2.5 | 23.8 | 1.5044 | 0.021168
3 | 19.8333 | 1.8053 | 0.036578 |  |  | λ | 7
3.5 | 17 | 2.1061 | 0.058085 |  |  | Ω | 4.2123 | rad/s
4 | 14.875 | 2.407 | 0.086704 |  |  | Ω | 40.2244 | tour/min
4.5 | 13.2222 | 2.7079 | 0.12345 |  |  | fréquente alternateur | 1500 | tour/min | [5 empty] | Formule initiale Cx |  |  | 0.14248 |  | Résultat proches
5 | 11.9 | 3.0088 | 0.16934 |  |  | Rapport Multiplicateur | 37.2908 | [7 empty] | Condition |  |  |  | mais pas parfait
5.5 | 10.8182 | 3.3097 | 0.2254 | [11 empty] | α calage < 15° | 0.1+0.11*i(degré)
6 | 9.9167 | 3.6105 | 0.29262 | Section | a | r | r/R | V axiale | V tangentielle | i [degrés] | i[radians] | tan (I) | I [radians] | I [degrés] | α calage [degrés] | Cz | Cx | Finesse (Cz / Cx) | (Cz.p.L)/r | corde | dRz | dRx | dM | W | M max
6.5 | 9.1538 | 3.9114 | 0.37205 | 1 | 0.33 | 0.5 | 0.035397 | 5.695 | 2.1061 | 12.096 | 0.21112 | 2.704 | 1.2166 | 69.7044 | 57.6084 | 1.4306 | 0.029983 | 47.7118 | 31.6921 | 3.6923 | 265.7152 | 5.5692 | 123.6434 | 9.0626 | 2.7846
7 | 8.5 | 4.2123 | 0.46468 | 2 | 0.33 | 1.5 | 0.10619 | 5.695 | 6.3184 | 11.7881 | 0.20574 | 0.90133 | 0.73355 | 42.0293 | 30.2412 | 1.3967 | 0.026584 | 52.5392 | 7.5247 | 2.6938 | 371.4383 | 7.0697 | 365.1457 | 12.6958 | 10.6046
7.5 | 7.9333 | 4.5132 | 0.57153 | 3 | 0.33 | 2.5 | 0.17699 | 5.695 | 10.5307 | 11.4801 | 0.20037 | 0.5408 | 0.49575 | 28.4045 | 16.9243 | 1.3628 | 0.023551 | 57.8659 | 3.2043 | 1.9593 | 522.2011 | 9.0243 | 601.1732 | 17.8687 | 22.5608
8 | 7.4375 | 4.814 | 0.69363 | 4 | 0.33 | 3.5 | 0.24778 | 5.695 | 14.743 | 11.1721 | 0.19499 | 0.38628 | 0.36863 | 21.1208 | 9.9486 | 1.3289 | 0.020886 | 63.6284 | 1.7329 | 1.5213 | 689.0477 | 10.8292 | 833.6522 | 23.5892 | 37.9024
8.5 | 7 | 5.1149 | 0.83198 | 5 | 0.33 | 4.5 | 0.31858 | 5.695 | 18.9553 | 10.8642 | 0.18962 | 0.30044 | 0.29186 | 16.7226 | 5.8584 | 1.2951 | 0.013595 | 95.2575 | 1.076 | 1.2463 | 862.696 | 9.0565 | 1078.0048 | 29.5408 | 40.7541
9 | 6.6111 | 5.4158 | 0.98761 | 6 | 0.33 | 5.5 | 0.38937 | 5.695 | 23.1676 | 10.5562 | 0.18424 | 0.24582 | 0.24104 | 13.8105 | 3.2542 | 1.2612 | 0.013194 | 95.5905 | 0.73027 | 1.0616 | 1039.7435 | 10.8771 | 1306.9961 | 35.6079 | 59.8238
9.5 | 6.2632 | 5.7167 | 1.1615 | 7 | 0.33 | 6.5 | 0.46017 | 5.695 | 27.3799 | 10.2483 | 0.17887 | 0.208 | 0.20508 | 11.75 | 1.5017 | 1.2273 | 0.012805 | 95.8498 | 0.5271 | 0.93053 | 1218.7096 | 12.7148 | 1532.2502 | 41.7401 | 82.6461
10 | 5.95 | 6.0176 | 1.3547 | 8 | 0.33 | 7.5 | 0.53096 | 5.695 | 31.5922 | 9.9403 | 0.17349 | 0.18027 | 0.17835 | 10.2187 | 0.27842 | 1.1934 | 0.012428 | 96.0277 | 0.39795 | 0.83363 | 1398.8582 | 14.5672 | 1753.7301 | 47.9125 | 109.2542
10.5 | 5.6667 | 6.3184 | 1.5683 | 9 | 0.33 | 8.5 | 0.60176 | 5.695 | 35.8045 | 9.6324 | 0.16812 | 0.15906 | 0.15774 | 9.0377 | -0.5947 | 1.1596 | 0.012064 | 96.1161 | 0.3109 | 0.75967 | 1579.7848 | 16.4362 | 1971.3736 | 54.1113 | 139.7078
11 | 5.4091 | 6.6193 | 1.8032 | 10 | 0.33 | 9.5 | 0.67255 | 5.695 | 40.0168 | 9.3244 | 0.16274 | 0.14232 | 0.14137 | 8.0997 | -1.2247 | 1.1257 | 0.011713 | 96.1063 | 0.2495 | 0.70187 | 1761.2496 | 18.326 | 2185.0882 | 60.3283 | 174.0975
11.5 | 5.1739 | 6.9202 | 2.0604 | 11 | 0.33 | 10.5 | 0.74335 | 5.695 | 44.229 | 9.0164 | 0.15737 | 0.12876 | 0.12806 | 7.3371 | -1.6793 | 1.0918 | 0.011374 | 95.9893 | 0.2046 | 0.6559 | 1943.1018 | 20.2429 | 2394.7456 | 66.5585 | 212.5505
|  |  |  | 12 | 0.33 | 11.5 | 0.81414 | 5.695 | 48.4413 | 8.7085 | 0.15199 | 0.11756 | 0.11703 | 6.7052 | -2.0033 | 1.0579 | 0.011048 | 95.7555 | 0.1708 | 0.61887 | 2125.2421 | 22.1945 | 2600.1755 | 72.7984 | 255.2362
|  |  |  | 13 | 0.33 | 12.5 | 0.88493 | 5.695 | 52.6536 | 8.4005 | 0.14662 | 0.10816 | 0.10774 | 6.1731 | -2.2274 | 1.0241 | 0.010735 | 95.3953 | 0.14471 | 0.58881 | 2307.6021 | 24.1899 | 2801.1584 | 79.0458 | 302.3738
|  |  |  | 14 | 0.33 | 13.5 | 0.95573 | 5.695 | 56.8659 | 8.0926 | 0.14124 | 0.10015 | 0.099815 | 5.719 | -2.3736 | 0.99018 | 0.010434 | 94.8984 | 0.12417 | 0.5643 | 2490.1336 | 26.24 | 2997.4172 | 85.2991 | 354.24
[23 empty] | 22544.5541 |  | 1804.5363
5.695
[15 empty] | Conv Énergie du vent : Théorie de Rankine-Froude |  |  |  | Pour V (m/s) = | 15
[15 empty] | U |  |  | 15 | (m/s)
[15 empty] | Ma = ρAV |  |  | 12147.8957 | (Kg/s)
[15 empty] | a |  |  | 0.33
[15 empty] | V = (1-a)*U |  |  | 10.05 | (m/s)
[15 empty] | V1 |  |  | 5.1 | (m/s)
[15 empty] | Poussée sur le disque éolien |  |  | 60132.0838 | (N)
Note on S56: [Threaded comment] Your version of Excel allows you to read this threaded comment; however, any edits to it will get removed if the file is opened in a newer version of Excel. Learn more: https://go.microsoft.com/fwlink/?linkid=870924 Comment: 0.125+0.16*(Cz-1.1)^2 -> r/R=0.3 0.007+0.0055*(Cz-0.2)^2 -> à partir de r/R=0.4
Note on J57: [Threaded comment] Your version of Excel allows you to read this threaded comment; however, any edits to it will get removed if the file is opened in a newer version of Excel. Learn more: https://go.microsoft.com/fwlink/?linkid=870924 Comment: Vmoy*(1-a)
Note on T78: [Threaded comment] Your version of Excel allows you to read this threaded comment; however, any edits to it will get removed if the file is opened in a newer version of Excel. Learn more: https://go.microsoft.com/fwlink/?linkid=870924 Comment: Val Max
Note on Q80: [Threaded comment] Your version of Excel allows you to read this threaded comment; however, any edits to it will get removed if the file is opened in a newer version of Excel. Learn more: https://go.microsoft.com/fwlink/?linkid=870924 Comment: s'obtient avec Bernoulli V = 0.5*(U+V1)
Note on T80: [Threaded comment] Your version of Excel allows you to read this threaded comment; however, any edits to it will get removed if the file is opened in a newer version of Excel. Learn more: https://go.microsoft.com/fwlink/?linkid=870924 Comment: s'obtient avec Bernoulli V = 0.5*(U+V1)

## (Outdated) pré dim exemple (3) (hidden)
ρ | 1.225 | kg/m3
Vitesse moy | 8.5 | m/s
Puissance | 1 | MW
Puissance | 1000000 | W
Cp maxi | 0.593
| Vitesse Vent [m/s] | Puissance veine d'air par unité de surface [W/m2]
| 0 | 0
| 1 | 0.6125
| 2 | 4.9
| 3 | 16.5375
| 4 | 39.2
| 5 | 76.5625
| 6 | 132.3
| 7 | 210.0875
| 8 | 313.6
| 9 | 446.5125
| 10 | 612.5
| 11 | 815.2375
| 12 | 1058.4
| 13 | 1345.6625
| 14 | 1680.7
| 15 | 2067.1875
| 16 | 2508.8
| 17 | 3009.2125 |  | Norme IEC
| 18 | 3572.1 |  |  |  |  | type 2 | unité
| 19 | 4201.1375 |  |  |  | vitesse moyenne | 8.5 | m/s
| 20 | 4900 |  |  |  | rafale sur 50 ans | 59.5 | m/s
| 21 | 5672.3625 |  |  |  | vent établi sur 50 ans | 42.5 | m/s
| 22 | 6521.9 |  |  |  | vitesse démarrage | 4 | m/s
| 23 | 7452.2875 |  |  |  | vitesse nomiale | 15 | m/s
| 24 | 8467.2 |  |  |  | vitesse arrêt | 25 | m/s
| 25 | 9570.3125 |  |  |  | Puissance Nominale | 350 | kW | vitesse vent | équation = |  | ax+b
| 26 | 10765.3 |  |  |  | Puissance à 6 m/s | 23 | kW | 6 | a = |  | 34.625
| 27 | 12055.8375 |  |  |  | Puissance à 14 m/s | 300 | kW | 14 | b = |  | -184.75
| 28 | 13445.6 |  |  |  | Puissance à 8,5 m/s | 109.5625 | kW
| 29 | 14938.2625
| 30 | 16537.5 |  |  |  | η mécanique | 0.99
[6 empty] | η alternateur | 0.97
[6 empty] | η multiplicateur | 0.96
[6 empty] | η hélice | 0.85
[6 empty] | η global | 0.7836
λ | Vitesse Vent [m/s] | Ω [rad/s] | Cp
0 | [5 empty] | Cp maxi | 0.593
0.5 | 119 | 0.30088 | 0.00016934 | [10 empty] | étirer jusque
1 | 59.5 | 0.60176 | 0.0013547 |  |  | Surface Balayée | 626.8264 | m2 | Pas Section [m] | Distance S1 [m] |  | Nbr Section th | Nbr Section | F
1.5 | 39.6667 | 0.90263 | 0.0045723 |  |  | Rayon Pale | 14.1253 | m | 1 | 1.5 |  | 12.6253 | 12 | 69
2 | 29.75 | 1.2035 | 0.010838 |  |  | Nombre Pales | 3 | [5 empty] | 13 | 70
2.5 | 23.8 | 1.5044 | 0.021168
3 | 19.8333 | 1.8053 | 0.036578 |  |  | λ | 7
3.5 | 17 | 2.1061 | 0.058085 |  |  | Ω | 4.2123 | rad/s
4 | 14.875 | 2.407 | 0.086704 |  |  | Ω | 40.2244 | tour/min
4.5 | 13.2222 | 2.7079 | 0.12345 |  |  | fréquente alternateur | 1500 | tour/min | [5 empty] | Formule initiale Cx |  |  | 0.14427 |  | Résultat proches
5 | 11.9 | 3.0088 | 0.16934 |  |  | Rapport Multiplicateur | 37.2908 | [7 empty] | Condition |  |  |  | mais pas parfait
5.5 | 10.8182 | 3.3097 | 0.2254 | [11 empty] | α calage < 15° | 0.1+0.11*i(degré)
6 | 9.9167 | 3.6105 | 0.29262 | Section | a | r | r/R | V axiale | V tangentielle | i [degrés] | i[radians] | tan (I) | I [radians] | I [degrés] | α calage [degrés] | Cz | Cx | Finesse (Cz / Cx) | (Cz.p.L)/r | corde | dRz | dRx | dM | W | M max
6.5 | 9.1538 | 3.9114 | 0.37205 | 1 | 0.33 | 1.5 | 0.10619 | 5.695 | 6.3184 | 11.7881 | 0.20574 | 0.90133 | 0.73355 | 42.0293 | 30.2412 | 1.447 | 0.031765 | 45.5527 | 7.5247 | 2.6001 | 166.7386 | 3.6603 | 163.3716 | 8.5062 | 189.4568
7 | 8.5 | 4.2123 | 0.46468 | 2 | 0.33 | 2.5 | 0.17699 | 5.695 | 10.5307 | 11.4801 | 0.20037 | 0.5408 | 0.49575 | 28.4045 | 16.9243 | 1.416 | 0.028477 | 49.7244 | 3.2043 | 1.8857 | 234.4161 | 4.7143 | 268.4081 | 11.972 | 521.0941
7.5 | 7.9333 | 4.5132 | 0.57153 | 3 | 0.33 | 3.5 | 0.24778 | 5.695 | 14.743 | 11.1721 | 0.19499 | 0.38628 | 0.36863 | 21.1208 | 9.9486 | 1.397 | 0.026613 | 52.4923 | 1.7329 | 1.4472 | 309.3135 | 5.8926 | 370.8594 | 15.8047 | 1017.3031
8 | 7.4375 | 4.814 | 0.69363 | 4 | 0.33 | 4.5 | 0.31858 | 5.695 | 18.9553 | 10.8642 | 0.18962 | 0.30044 | 0.29186 | 16.7226 | 5.8584 | 1.368 | 0.014503 | 94.3238 | 1.076 | 1.1798 | 387.2642 | 4.1057 | 483.7429 | 19.7923 | 1674.3055
8.5 | 7 | 5.1149 | 0.83198 | 5 | 0.33 | 5.5 | 0.38937 | 5.695 | 23.1676 | 10.5562 | 0.18424 | 0.24582 | 0.24104 | 13.8105 | 3.2542 | 1.335 | 0.014085 | 94.7801 | 0.73027 | 1.0029 | 466.7408 | 4.9245 | 586.4876 | 23.8573 | 2499.3275
9 | 6.6111 | 5.4158 | 0.98761 | 6 | 0.33 | 6.5 | 0.46017 | 5.695 | 27.3799 | 10.2483 | 0.17887 | 0.208 | 0.20508 | 11.75 | 1.5017 | 1.299 | 0.013643 | 95.2143 | 0.5271 | 0.87918 | 547.0788 | 5.7458 | 687.5847 | 27.9659 | 3489.1034
9.5 | 6.2632 | 5.7167 | 1.1615 | 7 | 0.33 | 7.5 | 0.53096 | 5.695 | 31.5922 | 9.9403 | 0.17349 | 0.18027 | 0.17835 | 10.2187 | 0.27842 | 1.259 | 0.013168 | 95.6095 | 0.39795 | 0.79021 | 627.9475 | 6.5678 | 787.0383 | 32.1014 | 4643.6392
10 | 5.95 | 6.0176 | 1.3547 | 8 | 0.33 | 8.5 | 0.60176 | 5.695 | 35.8045 | 9.6324 | 0.16812 | 0.15906 | 0.15774 | 9.0377 | -0.5947 | 1.215 | 0.012666 | 95.9243 | 0.3109 | 0.725 | 709.1654 | 7.393 | 884.8257 | 36.2546 | 5962.9424
10.5 | 5.6667 | 6.3184 | 1.5683 | 9 | 0.33 | 9.5 | 0.67255 | 5.695 | 40.0168 | 9.3244 | 0.16274 | 0.14232 | 0.14137 | 8.0997 | -1.2247 | 1.178 | 0.012261 | 96.0796 | 0.2495 | 0.6707 | 790.6249 | 8.2288 | 980.8646 | 40.42 | 7447.0256
11 | 5.4091 | 6.6193 | 1.8032 | 10 | 0.33 | 10.5 | 0.74335 | 5.695 | 44.229 | 9.0164 | 0.15737 | 0.12876 | 0.12806 | 7.3371 | -1.6793 | 1.144 | 0.011901 | 96.1244 | 0.2046 | 0.62597 | 872.2584 | 9.0743 | 1075.1343 | 44.5942 | 9095.8889
11.5 | 5.1739 | 6.9202 | 2.0604 | 11 | 0.33 | 11.5 | 0.81414 | 5.695 | 48.4413 | 8.7085 | 0.15199 | 0.11756 | 0.11703 | 6.7052 | -2.0033 | 1.109 | 0.011545 | 96.0627 | 0.1708 | 0.59037 | 954.0212 | 9.9312 | 1167.5826 | 48.775 | 10909.536
|  |  |  | 12 | 0.33 | 12.5 | 0.88493 | 5.695 | 52.6536 | 8.4005 | 0.14662 | 0.10816 | 0.10774 | 6.1731 | -2.2274 | 1.075 | 0.011211 | 95.8885 | 0.14471 | 0.5609 | 1035.8826 | 10.803 | 1258.1342 | 52.9607 | 12887.9719
|  |  |  | 13 | 0.33 | 13.5 | 0.95573 | 5.695 | 56.8659 | 8.0926 | 0.14124 | 0.10015 | 0.099815 | 5.719 | -2.3736 | 1.041 | 0.01089 | 95.5919 | 0.12417 | 0.53676 | 1117.821 | 11.6937 | 1346.6885 | 57.1504 | 15031.2027
10060.7223
75368.7973
|  |  |  | vérif | 5.695
[15 empty] | Conv Énergie du vent : Théorie de Rankine-Froude |  |  |  | Pour V (m/s) = | 60
[15 empty] | U |  |  | 60 | (m/s)
[15 empty] | Ma = ρAV |  |  | 48591.5829 | (Kg/s)
[15 empty] | a |  |  | 0.33
[15 empty] | V = (1-a)*U |  |  | 40.2 | (m/s)
[15 empty] | V1 |  |  | 20.4 | (m/s)
[15 empty] | Poussée sur le disque éolien |  |  | 962113.3406 | (N)
Note on S56: [Threaded comment] Your version of Excel allows you to read this threaded comment; however, any edits to it will get removed if the file is opened in a newer version of Excel. Learn more: https://go.microsoft.com/fwlink/?linkid=870924 Comment: 0.125+0.16*(Cz-1.1)^2 -> r/R=0.3 0.007+0.0055*(Cz-0.2)^2 -> à partir de r/R=0.4
Note on J57: [Threaded comment] Your version of Excel allows you to read this threaded comment; however, any edits to it will get removed if the file is opened in a newer version of Excel. Learn more: https://go.microsoft.com/fwlink/?linkid=870924 Comment: Vmoy*(1-a)
Note on T78: [Threaded comment] Your version of Excel allows you to read this threaded comment; however, any edits to it will get removed if the file is opened in a newer version of Excel. Learn more: https://go.microsoft.com/fwlink/?linkid=870924 Comment: Val Max
Note on Q80: [Threaded comment] Your version of Excel allows you to read this threaded comment; however, any edits to it will get removed if the file is opened in a newer version of Excel. Learn more: https://go.microsoft.com/fwlink/?linkid=870924 Comment: s'obtient avec Bernoulli V = 0.5*(U+V1)
Note on T80: [Threaded comment] Your version of Excel allows you to read this threaded comment; however, any edits to it will get removed if the file is opened in a newer version of Excel. Learn more: https://go.microsoft.com/fwlink/?linkid=870924 Comment: s'obtient avec Bernoulli V = 0.5*(U+V1)

## Feuil1 (hidden)
angle | portance | traînée | Cp/Ct
0 | 0 | 0.006 | 0
1 | 0.11 | 0.006 | 17.188
2 | 0.22 | 0.007 | 33.333
3 | 0.33 | 0.007 | 47.826
4 | 0.44 | 0.007 | 60.274
5 | 0.55 | 0.008 | 67.901
6 | 0.66 | 0.009 | 73.333
7 | 0.77 | 0.01 | 79.381
8 | 0.88 | 0.011 | 83.81
9 | 0.99 | 0.011 | 87.611
10 | 1.073 | 0.013 | 83.805
11 | 1.154 | 0.014 | 82.421
12 | 1.207 | 0.016 | 77.884
13 | 1.217 | 0.017 | 70.75
14 | 1.161 | 0.019 | 60.806
15 | 1.048 | 0.021 | 49.192
16 | 0.922 | 0.024 | 38.907
17 | 0.783 | 0.138 | 5.671
18 | 0.716 | 0.252 | 2.842
19 | 0.709 | 0.274 | 2.588
20 | 0.727 | 0.297 | 2.447
21 | 0.76 | 0.32 | 2.373
22 | 0.798 | 0.344 | 2.32
23 | 0.843 | 0.369 | 2.284
24 | 0.888 | 0.394 | 2.254
25 | 0.935 | 0.42 | 2.227
26 | 0.984 | 0.446 | 2.207
27 | 1.036 | 0.473 | 2.189
30 | 0.915 | 0.57 | 1.605
35 | 1.02 | 0.745 | 1.369
40 | 1.075 | 0.92 | 1.168
45 | 1.085 | 1.075 | 1.009
50 | 1.04 | 1.215 | 0.856
55 | 0.965 | 1.345 | 0.717
60 | 0.875 | 1.47 | 0.595
65 | 0.765 | 1.575 | 0.486
70 | 0.65 | 1.665 | 0.39
75 | 0.515 | 1.735 | 0.297
80 | 0.37 | 1.78 | 0.208
85 | 0.22 | 1.8 | 0.122
90 | 0.07 | 1.8 | 0.039
95 | -0.07 | 1.78 | -0.039
100 | -0.22 | 1.75 | -0.126
105 | -0.37 | 1.7 | -0.218
110 | -0.51 | 1.635 | -0.312
115 | -0.625 | 1.555 | -0.402
120 | -0.735 | 1.465 | -0.502
125 | -0.84 | 1.35 | -0.622
130 | -0.91 | 1.225 | -0.743
135 | -0.945 | 1.085 | -0.871
140 | -0.945 | 0.925 | -1.022
145 | -0.91 | 0.755 | -1.205
150 | -0.85 | 0.575 | -1.478
155 | -0.74 | 0.42 | -1.762
160 | -0.66 | 0.32 | -2.063
165 | -0.675 | 0.23 | -2.935
170 | -0.85 | 0.14 | -6.071
175 | -0.69 | 0.055 | -12.545
180 | 0 | 0.025 | 0